## Sheet1
SCHOOL OF PLANNING AND ARCHITECTURE, VIJAYAWADA
NOTICE INVITING QUOTATIONS (NIQ)
No: 09/SPAV/ES/R&M/24-25 |  |  | Date: 07/01/2025
The School of Planning and Architecture, Vijayawada, invites sealed item rate quotations from experienced agencies/contractors/vendors for providing and laying of anti-skid vitrified tiles in the kitchen and dining block on the ground and first floors. The quotations should be submitted by hand on or before 15:00 hrs on 15.01.2025 and will be opened at 15:30 hrs on the same day. The Notice Inviting Quotations (NIQ) along with terms and conditions can be downloaded from the institute's website (www.spav.ac.in) in the tenders section Name of Work : Providing and laying of antiskid vitrified tiles in the kitchen and dining block on the ground and first floors of toilets at School of Planning and Architecture , Vijayawada,Sy no 4/4 , ITI Road, Vijayawada-520008.
SCHEDULE OF QUANTITIES
S.No | Description of Item | Qty | Rate in Rs | Amount in Rs
1 | Providing and laying anti-skid vitrified tiles in floor with different sizes (thickness to be specified by the manufacturer), with water absorption less than 0.08% and conforming to IS:15622, of approved brand & manufacturer, in all colours and shade, laid with cement based high polymer modified quick set tile adhesive (water based) conforming to IS : 15477, using Laticrete, in average 6 mm thickness, including grouting of joints (Payment for grouting of joints to be made separately) and Before laying of tiles, the entire floor shall be roughly hacked for bonding of the existing floor to the newly laid tiles-Complete all as directed by SPAV authorities- Size of tiles is (600x600)mm | 44 Sqm
2 | Grouting the joints of flooring tiles having joints 3 mm width ,using epoxy grout mix of 0.70kg of organic coated floor tiles of desired shade (0.10 kg of hardener and 0.20kg of resin per kg),including filling/grouting and finsihing complete as per direction of SPAV-Size of tiles is (600x600)mm | 44 Sqm
Scope of work:Scope: • Provide and lay anti-skid vitrified tiles of various sizes on the floor, with specific thickness as per manufacturer recommendations. • The tiles must have water absorption less than 0.08% and must conform to IS: 15622. Materials: • The tiles will be of an approved brand and manufacturer, available in all colors and shades. • Approved brands include Kajaria, Johnson, and other CPWD-approved makes etc. Method: • Tiles will be laid using a cement-based, high polymer modified quick-set tile adhesive conforming to IS: 15477 (water-based), with an average thickness of 6mm. • The adhesive used will be from Laticrete, an approved brand. • Grouting of joints will be done separately. Preparation: • The existing floor will be hacked roughly before laying the new tiles to ensure proper bonding.
Add GST(Duly quotating the applicable GST percentage)
Total Amount (Including GST)
Terms & Conditions.
1 | The sealed covers shall be superscribed with the name of the work and the address of the agency quoting rates, addressed to "The Registrar, School of Planning and Architecture, Vijayawada.
2 | Blank NIQ documents for quotating rates may please downloaded from Institute website:https://www.spav.ac.in//Tenders
3 | Specifications for the Work to be carried out as per BOQ and CPWD norms.
4 | The work shall be initiate and complete the vendor within 15(Fifteen) days issue of work order
5 | Rates shall be inclusive of all the applicable taxes,expenses and responsibilities as stated above and nothing extra shall be paid.
6 | No advance amount shall be made by SPAV.
7 | Quoted rates should be complete and inclusive of cost of all materials,labour cost,royalties etc.
8 | All the taxes and satautory deductions will be as per GOI rates applicable from time to time.
9 | Amount quoted for items should be as specified in the BoQ.
10 | Sealed quotations shall be submitted with a covering letter(neatly typed) on their letter head.
11 | The contractor should clearly mention name of the work and the address of agency,PAN and GST Number on their letter head.
12 | The payment shall be made based on actual measurements taken on the site. No additional or extra payments shall be made beyond the measured quantities.
Contractor
Copy to:
1.Ps to Director-for kind information
2.IT Section
3.Subject file